## Conversion m to cm
Objective: | How many meters are there in 28 cm?
Distance (cm) | d | 28 | cm
Distance (m) | d | 0.28 | m

## Order of magnitude
Objective: | Check if your calculation of the speed of a falling rock as it hits the ground is reasonable.
The rock fell 11.0 m in 1.50 s, and you calculate it had a speed of 14.7 m/s.
Distance | d | 11 | m
Time | t | 1.5 | s
Speed | v | 14.7 | m/s
Order of magnitude | d | 10 | m
Order of magnitude | t | 1 | s
Order of magnitude | speed | 10 | m/s | speed = distance / t

## Friction speed
Objective: | Given a friction force of 1.10 N, how fast is a 0.510 kg book moving in 0.50 s
if it starts from rest and you apply a force of 2.00 N in a straight line?
Friction Force | Ff | 1.1 | N
Applied Force | Fa | 2 | N
Mass | m | 0.51 | kg
Net force | Fnet | 0.9 | N
Acceleration | a | 1.7647 | m/s^2
Round(a) | a | 1.8 | m/s^2

## Final Velocity
Objective: | A 50.0 kg skater pushes a 65 kg skater with a force of 40.0 N for 1.1 s on a frictionless surface.
Find the acceleration and the magnitude of the final velocity of each skater.
Mass Skater 1 | m1 | 50 | kg
Mass Skater 2 | m2 | 65 | kg
Net Force | Fnet | 40 | N
Time | t | 1.1 | s
Acceleration Skater 1 | a1 | 0.8 | m/s^2 | a1 = Fnet / m1
Final Velocity Skater 1 | v1 | 0.88 | m/s | v1 = a1 * t
Acceleration Skater 2 | a2 | 0.61538 | m/s^2 | a2 = Fnet / m2
Round(a2) | a2 | 0.62 | m/s^2
Final Velocity Skater 2 | v2 | 0.67692 | m/s | v2 = a2 * t
Round(v2) | v2 | 0.68 | m/s

## Max Friction Force
Objective: | A book with a mass of 0.55 kg rests on a table.
The coefficient of static friction for the two surfaces in contact is 0.35.
A horizontal force of +0.45 N is applied.
Does the book move?
How strong a horizontal force can be applied to the book before it moves?
Mass | m | 0.55 | kg
Static friction coefficent | Us | 0.35
Applied Force | Fa | 0.45 | N
Gravity | g | -9.8 | m/s^2
Unknowns: Famax = ?, Fs = ?
Force Gravity | Fg | -5.39 | N | Fg = mass * g
Normal Force | Fn | 5.39 | N | Fn = -Fg
Round (Fn) | Fn | 5.4 | N
Static Friction or Famax | Fs | 1.89 | N | Fs <= Us * Fn
Round (Static Friction) | Fs | 1.9 | N
Does the book move? | 0.45 | ?<= | 1.9
NO

## Projectile distance
Objective: | A boy throws a stone horizontally with a velocity of +20 m/s from the top of a cliff that is 44 m high.
How long does it take the stone to reach the ground?
What will the range of the stone be?
Gravity | g | -9.8 | m/s^2
Velocity | Vx | 20 | m/s
Acceleration (X Axis) | Ax | 0 | m/s^2
Acceleration (Y Axis) | Ay | 9.8 | m/s^2
Height | y | 44 | m
Uniform acceleration
Unknowns: t = ?, x = ?
Drop time: | t | t = sqrt(2 * y/g)
Horizontal distance (range): | x | x = Vx * t | m
| t | 2.9966 | s
Round(t) | t | 3 | s
| x | 59.9319 | m
Round(x) | x | 60 | m

## Sheet6
Objective: | A 0.020 kg insect gets caught in a spider web and causes it to vibrate with a frequency of 10.0 Hz.
What is the spring constant of the spider web?
Mass | m | 0.02 | kg
Frequency | f | 10 | Hz
Unknowns: k = ?, T = ?
Time | T | 0.1 | s | T = 1 / f
Round(T) | T | 0.1 | s
Period | k | 78.9568 | N/m
Round(k) | k | 79 | N/m