## Keplers 3rd Law
Objective: | A planet is found to be 2.5 times as far from the sun as the earth.
How long would it take to go around the sun?
Distance Earth | De | 1 | AU
Distance Object | Do | 2.5 | AU | Do = De * X
Years | y | 1
Period | T | 3.9528 | yr | T = SQRT(y*y*Do^3/De^3)
Significant Figures |  | 2
Period(round) | T | 4 | yr

## Force Between Two Objects
Objective: | Find the force of gravity between two 80.0 kg people when they are 1.00 meter apart from their centers.
Mass person 1 | m1 | 80 | kg
Mass person 2 | m2 | 80 | kg
Radius | r | 1 | m
Constant G | 6.67 X 10^-11 | 6.67e-11 | N*m^2/kg^2
Force Gravity | Fg | 4.2688e-07 | N | Fg = G * m1 * m2 / r^2
Equal Mass of person 1 & 2 | m12 | 80 | kg | m = SQRT(Fg/G*r^2)
Gravitational Force | Fg | 3e-07 | N
Equal Mass of person 1 & 2 | m12 | 67.0653 | kg | m = SQRT(Fg/G*r^2)

## Distance to Earth Center
Objective: | What is the distance from the center of the earth to the surface?
Assume the mass of the earth is 5.98×10^24 kg
and use an 80.0 kg person standing at the surface to find any unknown values.
Mass Person 1 | m1 | 80 | kg
Mass Earth | m2 | 5.98e+24 | kg
Constant G | G | 6.67e-11 | N*m^2/kg^2
Gravity | g | -9.8 | m/s^2
Unknowns: r = ?, Fg = ?
Gravity Person 1 | Fg | -784 | N | Fg = mass * g
Surface Distance | r | 6379703.1471 | m | r = SQRT(G * m1 * m2 / -Fg)
|  | 6379703.1471 | m

## Orbital Velocity
Objective: | Typically, a space shuttle orbits 300.0 km above the earth’s surface.
What velocity must be maintained so that it remains in a circular orbit?
Assume that the mass of a space shuttle is 2.03×10^6 kg and the radius of the earth is 6.38×10^6 m.
Mass Space Shuttle | m1 | 2030000 | kg
Mass Earth | m2 | 5.98e+24 | kg
Radius of Earth | Re | 6380000 | m
Height of Shuttle (km) | h | 300 | km
Height of Shuttle (m) | h | 300000 | m
Radius of Shuttle | r | 6680000 | m | r = Re + h
Constant G | G | 6.67e-11 | N*m^2/kg^2
Unknowns: v = ?
Shuttle Velocity | v | 7727.2556 | m/s